## Signature Page
¦ | 1 | 2 | 3 | 4 | 5 | 6 | 7 | 8 | 9 | 10 | 11 | 12 | 13 | 14 | 15 | 16 | 17 | 18 | 19 | 20 | 21 | 22 | 23 | 24
| Client Name | [6 empty] | List
| Project Title | [6 empty] | Fluid Codes Master List
Location
| Client Document Number | [16 empty] | Standard-1-LST-0002-R3
| Rev: | Date: |  |  | Status: | [7 empty] | Prepared By: |  |  |  | Checked By: |  |  |  | Approved By:
| 3 |  |  |  | Standard
| 2 |  |  |  | Standard
| 1 |  |  |  | Standard
Signature Page

## Engineering
¦
Fluid Codes Master List
Our Scope: B/C/D | Selection |  |  | Fluid | Code | Comments
A | WA | C |  | Air, Atmospheric | AA | Also dilution air
D | x |  |  | Air, Compressed | AC | Also mill (plant) air and wet padding air
| #REF! |  |  | Air, Dry Process | AD | Sulphur burning acid plants
|  |  |  | Air, Instrument | AI | Dry
| #REF! |  |  | Air, Padding | AP | Dry
| #REF! |  |  | Air, Vent | AV
|  |  |  | Air, Vent Contaminated | AVC
|  |  |  | Ammonia, Liquid/Gas | AM0
|  |  |  | Ammonia, Solution | AML
| #REF! |  |  | Ammonium Sulphate, Solution | ASL
|  |  |  | Barium Chloride, Solution | BCL
|  |  |  | Brine, Chlorinated | BRC | Cells to Hypo Kill
|  |  |  | Brine, Dechlorinated | BRD | Hypo Kill to dissolver
|  |  |  | Brine, Deionized | BRF | Bix to cells. Use CPVC piping.
|  |  |  | Brine, Feed | BR | Includes raw, precoat treated and filtered brine
|  |  |  | Brine, Sludge | BRS
|  |  |  | Calciner, Vent Gas | CG
|  |  |  | Calcium Chloride, Solution | CML
|  |  |  | Calcium Hydroxide, Slurry | CYS | Milk of Lime
|  |  |  | Calcium Oxide, Solid | CO | Lime for Calcium Hydroxide production
|  |  |  | Calcium Sulphate, Slurry | CSS | Gypsum
|  |  |  | Carbon Dioxide, Gas/Liquid | CDO
|  |  |  | Caustic (<40%) | CAW | Includes catholyte system
|  |  |  | Caustic (>40%) | CAS
|  |  |  | Chlorine, Gas Dry | CGD | No possibility of liquid Cl2. No titanium allowed.
|  |  |  | Chlorine, Gas Wet | CGW
|  |  |  | Chlorine, Liquid | CL | Watch temperature!
|  |  |  | Chlorine Contaminated Condensate | CCC
|  |  |  | Chlorine Dioxide, Gas | CDG
|  |  |  | Chlorine Dioxide, Solution | CDL
x
| #REF! |  |  | Coagulant | COA
#REF!
|  |  |  | Drain, Chemical | DRC | Watch material selection for different chemicals
|  |  |  | Drain, Floor | DRF
|  |  |  | Drain, Neutral | DRN
|  |  |  | Effluent, Acidic | EA | pH<4
|  |  |  | Effluent, Alkaline | EC | pH>10
|  |  |  | Effluent, Neutral | EN | 4<pH<10
|  |  |  | Effluent,Thickened | ET | Sludge from thickener underflows
|  |  |  | Effluent,Vent | EV
|  |  |  | Ferric Hydroxide, Slurry | FHS
|  |  |  | Ferric Sulphate, Solution | FSL
|  |  |  | Filter Aid | FA | Made with water
|  |  |  | Flocculent | FL
|  |  |  | Heat Transfer Oil Supply | HTS
|  |  |  | Heat Transfer Oil Return | HTR
|  |  |  | Hydrazine | DH
|  |  |  | Hydrogen | HY | Chloralkali
D | x |  |  | Hydrogen, Cl2/HCl Contaminated | HYC | Chlorate/ClO2
| #REF! |  |  | Hydrogen, Vent | HYV
| #REF! |  |  | Hydrogen Chloride, Gas | HCG | Between HCl absorber and tail gas scrubber
#REF!
| #REF! |  |  | Hydrochloric Acid | HCL | Up to 35% w/w
| #REF! |  |  | Hydrogen Peroxide | HPL | <73% H2O2
| #REF! |  |  | Hydrogen Sulphide, Gas | HSG
#REF!
|  |  |  | Hydroquinone | HQ
|  |  |  | Magnesium Chloride, Solution | MCL
|  |  |  | Magnesium Hydroxide, Solution | MHL
|  |  |  | Magnesium Sulphate, Solution | MSL
|  |  |  | Methanol, Strong | MES | >20% w/w
|  |  |  | Methanol, Weak | MEW | <20% w/w
|  |  |  | Methyl Phthalimide, Molten | MPS
|  |  |  | Nitro-Methyl Phthalimide, H2O Slurry | NMS
|  |  |  | Natural Gas | NG
| #REF! |  |  | Natural, Gas, Vent | NGV
|  |  |  | Nitric Acid, Strong | NAS
| #REF! |  |  | Nitric Acid, Weak | NAW
| #REF! |  |  | Nitric Acid, Vent | NAV
| #REF! |  |  | Nitric Acid, Drain | NAD
| #REF! |  |  | Nitrobenzene | NB
| #REF! |  |  | Nitrogen, Gas | NIG
| #REF! |  |  | Nitrogen, Liquid | NIL
| #REF! |  |  | Nitrogen, Instrument | NII
| #REF! |  |  | Nitrosylsulfuric Acid | NSA
| #REF! |  |  | NOX, Vent | NOV
#REF!
| x |  |  | Oil, Fuel | OF
|  |  |  | Oil, Diesel | OD
| #REF! |  |  | Organic Vapour | ORG
|  |  |  | Oxygen, Gas | OXG
|  |  |  | Oxygen, Liquid | OXL
|  |  |  | Petroleum, Liquified Gas | LPG
|  |  |  | Propane, Gas | PRG
|  |  |  | Sodium Carbonate, Solution | SCE
| #REF! |  |  | Sodium Chlorate, Slurry | SCY
| #REF! |  |  | Sodium Chlorate, Solid | SCS | Pneumatic conveying
| x |  |  | Sodium Chlorate, Solution | SCL
| #REF! |  |  | Sodium Chlorate, Vent | SCV
| #REF! |  |  | Sodium Chlorite, Solution | STL
| #REF! |  |  | Sodium Dichromate, Solution | DIL
|  |  |  | Sodium Hypochlorite, Solution | SHL
|  |  |  | Sodium Sulphide, Solution | SPD
|  |  |  | Sodium Nitrate, Solution | SNL
B |  |  |  | Sodium Silicate, Solution | SIL
| #REF! |  |  | Sodium Hydrosulphide, Solution | SEL
|  |  |  | Sodium Sulphite, Solution | SPD
| #REF! |  |  | Sodium Sulphate, Solution | SSL
| #REF! |  |  | Sodium Sulphate, Slurry | SUS
|  |  |  | Steam, High Pressure Saturated | JHP | >20 Bar(g)
|  |  |  | Steam, High Pressure Superheated | JSH
|  |  |  | Steam, Medium Pressure Saturated | JMP
|  |  |  | Steam, Low Pressure Saturated | JLP | <4 Bar(g)
|  |  |  | Steam, Condensate, H.P. | CHP
| #REF! |  |  | Steam, Condensate, M.P. | CMP
| x |  |  | Steam Condensate, L.P. | CLP
| #REF! |  |  | Steam Condensate, Blowdown | CBO
#REF!
| #REF! |  |  | Sulphur, Liquid | SL
| #REF! |  |  | Sulphur, Liquid, Filtered | SLF | Valve specification for filtered different than for unfiltered
|  |  |  | Sulphur Dioxide, Dry Gas | SDD
| #REF! |  |  | Sulphur Dioxide, Wet Gas | SDW
|  |  |  | Sulphur Dioxide, Vent Gas | SDV
| #REF! |  |  | Sulphur Dioxide, Solution | SDS
| #REF! |  |  | Sulphur Dioxide, Liquid | SDL
| #REF! |  |  | Sulphur Trioxide, Gas | STG
B
| #REF! |  |  | Sulphuric Acid, Weak | SAW | <25% Strong Acid ; >50% < 90% chloralkali; < 50% acid recovery
| #REF! |  |  | Sulphuric Acid, Strong | SAS | >90% Strong Acid ; >92% chloralkali; >80% acid recovery
| #REF! |  |  | Sulphuric Acid, Intermediate | SAI | > 50% < 80% - acid recovery
|  |  |  | Sulphuric Acid, Oleum | OLM
| x |  |  | Sulphuric Acid, Contaminated | SAC
|  |  |  | Sulphuric Acid, Distillate | DSA
|  |  |  | Sulphuric Acid, Drain | SAD
| #REF! |  |  | Sulphuric Acid, Vent | SAV
#REF!
| #REF! |  |  | Toluene | TOU
| #REF! |  |  | Tri Sodium Phosphate | TSP
|  |  |  | Water, Acid Dilution | WAD | Strong Acid Dilution Water
| #REF! |  | ¦ | Water, Boiler Feed | WBF
|  |  |  | Water, Boiler Treatment Chemicals | WBT
|  |  |  | Water, Chilled Supply | CHS
| #REF! |  |  | Water, Chilled Return | CHR
| #REF! |  |  | Water, Cooling Supply | WCS
| #REF! |  |  | Water, Cooling Return | WCR
|  |  |  | Water, Cooling Blowdown | WCB
|  |  |  | Water, Cooling Treatment Chemicals | WCT
|  |  |  | Water, Demineralized | WD
|  |  |  | Water, Desalinated | WDL
|  |  |  | Water, Soft | WDS
|  |  |  | Water, Fire | WF
|  |  |  | Water, Hot | WH
|  |  |  | Water, Hypersalinated | WHY
|  |  |  | Water, Potable | WP
|  |  |  | Water Process (Mill) | WM
|  |  |  | Water, River Supply | WRS
| #REF! |  |  | Water, River Return | WRR
D | x |  |  | Water, Tempered Supply | WTS
| #REF! |  |  | Water, Tempered Return | WTR
| #REF! |  |  | Water, Sea Supply | WSS
| #REF! |  |  | Water, Sea Return | WSR
#REF!
#REF!
#REF!
#REF!
x
#REF!
#REF!
#REF!
x
#REF!
#REF!
#REF!
B
#REF!
#REF!
#REF!
#REF!
#REF!
B
#REF!
#REF!
#REF!
#REF!
#REF!
x
x
#REF!
#REF!
x
#REF!
#REF!
#REF!
x
#REF!
#REF!
#REF!
x
#REF!
#REF!
#REF!
#REF!
#REF!
x
#REF!
#REF!
#REF!
#REF!
#REF!
#REF!
D | x
#REF!
#REF!
#REF!
#REF!
#REF!
#REF!
#REF!
x
#REF!
#REF!
#REF!
#REF!
#REF!
#REF!
#REF!
x
#REF!
#REF!
#REF!
#REF!
#REF!
#REF!
#REF!
#REF!
#REF!
#REF!
#REF!
#REF!
#REF!
#REF!
#REF!
#REF!
#REF!
#REF!
x
x
D | x
#REF!
#REF!
#REF!
#REF!
x
x
#REF!
#REF!
x
x
x
#REF!
#REF!
#REF!
#REF!
#REF!
#REF!
#REF!
#REF!
B
#REF!
#REF!
#REF!
#REF!
#REF!
#REF!
#REF!
#REF!
D | x
#REF!
#REF!
#REF!
x
#REF!
#REF!
#REF!
#REF!
#REF!
#REF!
#REF!
#REF!
#REF!
#REF!
#REF!
D | x
#REF!
#REF!
#REF!
#REF!
#REF!
#REF!
x
x
#REF!
#REF!
#REF!
#REF!
#REF!
#REF!
B
#REF!
#REF!
#REF!
#REF!
#REF!
#REF!
x
#REF!
#REF!
#REF!
#REF!
#REF!
#REF!
#REF!
B
#REF!
#REF!
#REF!
#REF!
B
#REF!
#REF!
#REF!
#REF!
D | x
#REF!
#REF!
#REF!
#REF!
#REF!
#REF!
#REF!
#REF!
#REF!
#REF!