## 1-CAL-XXXX
A Star Chemical |  |  | 1-CAL-XXXX
Process Calculations — Hydraulic Design
Project | MEG Transfer Pump Skid
Client | B Star Chemetics
Location | Sarnia, Canada
Date | 2026-04-28
Parameter | Symbol | Value | Units | Excel Formula | Engineering Formula
SECTION 1 — FLUID DATA [INPUTS]
Fluid Name | — | Monoethylene Glycol (MEG), 95% by weight | — |  | Code: MEG ¦ Source: estimated
Fluid Density | ρ | 1095 | kg/m³ |  | From process data / SOW
Specific Gravity | SG |  | — |  | SG = ρ / 1000
Dynamic Viscosity | μ | 4 | mPa·s |  | Fluid property lookup / engineering estimate
Vapour Pressure | Pv | 0.15 | kPa |  | At operating temperature 65 °C
Corrosive Service | — | Yes | — |  | Drives material selection and seal requirements
Fluid Notes | — | MEG is hygroscopic and can degrade to corrosive organic acids (e.g., glycolic acid) at elevated temperatures or in the presence of oxygen. Proper inhibition and material selection are crucial to prevent corrosion. Viscosity and vapor pressure are engineering estimates for 95% MEG at 65 °C. | — |  | 1-LST-0002
SECTION 2 — DESIGN CONDITIONS [INPUTS]
Normal Flow Rate | Q_n | 45 | m³/h |  | From SOW / process data sheet
Flow Margin | — | 20 | % |  | Source: 4-PDS-XXXX-R1 (Template Brine Ion Exchange Pkg).xls
Rated Flow Rate | Q_r |  | m³/h |  | Q_r = Q_n × (1 + margin%) → 45 × 1.20
Design Pressure | P_d | 10 | bar(g) |  | From SOW
Pressure Class | — | PN10 | — |  | Derived from design pressure
Design Temperature | T | 65 | °C |  | From SOW
Suction Vessel Pressure | Ps | 1.5 | barg |  | From SOW / P&ID
Discharge Vessel Pressure | Pd | 3.2 | barg |  | From SOW / P&ID
Suction Static Head | Zs | 3 | m |  | Elevation of suction liquid level above pump CL
Discharge Static Head | Zd | 8 | m |  | Elevation of discharge vessel inlet above pump CL
Suction Friction Loss | hf_s | 0.8 | m |  | Pipe friction losses — suction line
Discharge Friction Loss | hf_d | 2.5 | m |  | Pipe friction losses — discharge line
Corrosion Allowance | CA | 0 | mm |  | Source: 5-LST-0003-2
SECTION 3 — HYDRAULIC CALCULATIONS [CALC — live formulas]
Pressure Differential Head | Hp |  | m |  | Hp = (P_d − P_s) × 100,000 / (ρ × 9.81)
Static Head | Hs |  | m |  | Hs = Z_d − Z_s
Total Friction Loss | Hf |  | m |  | Hf = hf_s + hf_d
Total Dynamic Head | TDH |  | m |  | TDH = Hp + Hs + Hf
Vapour Pressure Head | Hvp |  | m |  | Hvp = Pv × 1000 / (ρ × g)
Net Positive Suction Head Available | NPSHa |  | m |  | NPSHa = (P_s_abs / ρg) + Z_s − hf_s − (P_v / ρg)
SECTION 4 — RESULTS [OUTPUTS — hand off to Mechanical]
Rated Flow (to Mechanical) | Q_r |  | m³/h |  | Input to pump sizing — 4-CAL-0001
Total Dynamic Head (to Mechanical) | TDH |  | m |  | Required pump head — 4-CAL-0001
NPSHa (to Mechanical) | NPSHa |  | m |  | Must exceed NPSHr + 0.6 m margin (API 610)
Fluid Density (to Mechanical) | ρ |  | kg/m³ |  | Required for shaft power and motor sizing
Design Pressure (to Mechanical) | P_d |  | bar(g) |  | Determines flange class and pressure test pressure
Corrosion Allowance (to Mechanical) | CA |  | mm |  | Determines minimum wall thickness
Generated by Process Engineer Agent (Aria) ¦ 2026-04-28T04:08:00 ¦ A Star Chemical