## 4-CAL-0001
A Star Chemical |  |  | 4-CAL-0001
Mechanical Calculations — Pump Sizing & Motor Selection
Project | MEG Transfer Pump Skid
Client | B Star Chemetics
Location | Sarnia, Canada
Date | 2026-04-28
Parameter | Symbol | Value | Units | Excel Formula | Engineering Formula
SECTION 1 — FLUID DATA [INPUTS — from Process Engineer]
Fluid Density | ρ | 1095 | kg/m³ |  | From Process Engineer handoff (1-CAL-XXXX)
Specific Gravity | SG |  | — |  | SG = ρ / 1000
Vapour Pressure | Pv | 0.15 | kPa |  | At operating temperature 65 °C
Atmospheric Pressure | PATM | 1.0132 | bar |  | Standard atmospheric pressure
Fluid Name | — | Monoethylene Glycol (MEG), 95% by weight | — |  | Code: MEG
SECTION 2 — DESIGN CONDITIONS [INPUTS]
Rated Flow Rate | Q | 54 | m³/h |  | From Process Engineer handoff
Pump Speed | N | 1450 | rpm |  | Standard 4-pole motor at 50 Hz
Assumed Pump Efficiency | η | 0.72 | — |  | Typical centrifugal pump — confirmed with vendor
Suction Vessel Pressure | Ps | 1.5 | barg |  | From P&ID / SOW
Discharge Vessel Pressure | Pd | 3.2 | barg |  | From P&ID / SOW
Suction Static Head | Zs | 3 | m |  | Suction liquid level elevation above pump CL
Discharge Static Head | Zd | 8 | m |  | Discharge vessel inlet elevation above pump CL
Suction Friction Loss | hf_s | 0.8 | m |  | Pipe friction losses — suction line
Discharge Friction Loss | hf_d | 2.5 | m |  | Pipe friction losses — discharge line
NPSHa (from Process) | NPSHa | 25.6 | m |  | Net Positive Suction Head Available — from 1-CAL-XXXX
SECTION 3 — PUMP HYDRAULIC CALCULATIONS [CALC — live formulas]
Total Suction Head | Hs |  | m |  | Hs = (Ps + Patm)×100,000/(ρ×g) + Zs − hf_s − Pv×1000/(ρ×g)
Total Discharge Head | Hd |  | m |  | Hd = (Pd + Patm)×100,000/(ρ×g) + Zd + hf_d
Total Dynamic Head | TDH |  | m |  | TDH = Hd − Hs
Flow Rate (m³/s) | Q_m3s |  | m³/s |  | Q_m3s = Q [m³/h] / 3600
SECTION 4 — POWER & MOTOR SIZING [CALC — live formulas]
Hydraulic Power | P_hyd |  | kW |  | P_hyd = Q × ρ × g × TDH / 3,600,000
Shaft Power (BHP) | BHP |  | kW |  | BHP = P_hyd / η
API 610 Motor Margin | mm |  | × |  | API 610: ×1.25 if BHP<22 kW, ×1.15 if ≤55 kW, ×1.10 otherwise
Required Motor Power | P_motor |  | kW |  | P_motor = BHP × motor margin
SECTION 5 — SPECIFIC SPEED & IMPELLER TYPE [CALC — live formulas]
Specific Speed | Ns |  | — |  | Ns = N × √Q_m3s / TDH^0.75 (SI dimensionless)
Impeller Type | — |  | — |  | Ns < 25 → Radial ¦ 25–100 → Mixed ¦ >100 → Axial
SECTION 6 — NPSH CHECK [CALC]
NPSHr Estimated | NPSHr | 4 | m |  | Conservative estimate 4 m — vendor to confirm actual NPSHr curve
NPSH Margin | Margin |  | m |  | NPSH Margin = NPSHa − NPSHr (API 610 requires ≥ 0.6 m)
NPSH Status | — |  | — |  | Margin ≥ 0.6 m → PASS
SECTION 7 — RESULTS [OUTPUTS — for bid package]
Total Dynamic Head (to Bid) | TDH |  | m |  | Required pump head for vendor selection
Rated Flow (to Bid) | Q_r |  | m³/h |  | Required pump flow for vendor selection
Required Motor Power (to Bid) | P_motor |  | kW |  | Minimum motor nameplate power — API 610 margin
NPSHa (to Bid) | NPSHa |  | m |  | Vendor NPSHr must be < NPSHa − 0.6 m
Specific Speed (ref) | Ns |  | — |  | Confirms pump type selection
Generated by Mechanical Engineer Agent (Hunter) ¦ 2026-04-28T04:09:45 ¦ A Star Chemical